## Pin Register
Component | PIN | Direction | PIN2 | Component2 | Alternative Functions | Protocol | PURPOSE
Rasberry Pi | GPIO 0 |  |  |  | ID_SD | I2C
Rasberry Pi | GPIO 1 |  |  |  | ID_SC | I2C
Rasberry Pi | GPIO 2 | TO | ADC_SCL | Analog Digital Covnerter | SDA1 | I2C
Rasberry Pi | GPIO 3 | FROM | ADC_SDA | Analog Digital Covnerter | SCL1 | I2C
Rasberry Pi | GPIO 4 | FROM | MATRIX_R1 | Keypad
Rasberry Pi | GPIO 5 | FROM | MATRIX_R2 | Keypad
Rasberry Pi | GPIO 6 | FROM | MATRIX_R3 | Keypad
Rasberry Pi | GPIO 7 | FROM | MATRIX_R4 | Keypad | CE1 | SPI
Rasberry Pi | GPIO 8 | TO | SYNC | Digital Potentiometer: IC3-6 | CE0 | SPI
Rasberry Pi | GPIO 9 |  |  |  | MISO | SPI
Rasberry Pi | GPIO 10 | TO | MOSI | Digital Potentiometer: IC3 | MOSI | SPI
Rasberry Pi | GPIO 11 | TO | SCLK | Digital Potentiometer: IC3-6 | SCLK | SPI
Rasberry Pi | GPIO 12
Rasberry Pi | GPIO 13
Rasberry Pi | GPIO 14 |  |  |  | TXD | UART
Rasberry Pi | GPIO 15 |  |  |  | RXD | UART
Rasberry Pi | GPIO 16 | TO | MATRIX_C1 | Keypad
Rasberry Pi | GPIO 17 | TO | MATRIX_C2 | Keypad
Rasberry Pi | GPIO 18 | TO | V+ | Modulator: U2M741 | PWM0
Rasberry Pi | GPIO 19 | TO | MATRIX_C3 | Keypad |  | SPI
Rasberry Pi | GPIO 20 | TO | MATRIX_C4 | Keypad |  | SPI
Rasberry Pi | GPIO 21 |  |  |  |  | SPI
Rasberry Pi | GPIO 22 | TO | W_CLK | DDS |  |  | Write
Rasberry Pi | GPIO 23 | TO | FQ_UD | DDS |  |  | Set
Rasberry Pi | GPIO 24 | TO | SERIAL | DDS |  |  | Read
Rasberry Pi | GPIO 25 | TO | RESET | DDS |  |  | Reset
Rasberry Pi | GPIO 26
Rasberry Pi | GPIO 27 | TO | Base | Interlock: NPN Transistor
Rasberry Pi | USB 1
Rasberry Pi | USB 2
Rasberry Pi | USB 3
Rasberry Pi | USB 4
Rasberry Pi | CSI (Camera)
Rasberry Pi | HDMI
Rasberry Pi | Ethernet
Rasberry Pi | DSI | TO | DSI | Screen
Rasberry Pi | MicroSD
Rasberry Pi | Bluetooth
Rasberry Pi | Wifi

## Rasberry Pi Pin Model
1 | 3.3 V |  |  | 2 | 5 V
3 | GPIO 2 | SDA | I2C | 4 | 5 V
5 | GPIO 3 | SCL | I2C | 6 | GND
7 | GPIO 4 |  |  | 8 | GPIO 14 | TXD | UART
9 | GND |  |  | 10 | GPIO 15 | RXD | UART
11 | GPIO 17 |  |  | 12 | GPIO 18 | PWM0
13 | GPIO 27 |  |  | 14 | GND
15 | GPIO 22 |  |  | 16 | GPIO 23
17 | 3.3 V |  |  | 18 | GPIO 24
19 | GPIO 10 | MOSI | SPI0 | 20 | GND
21 | GPIO 9 | MISO | SPI0 | 22 | GPIO 25
23 | GPIO 11 | SCLK | SPI0 | 24 | GPIO 8 | CE0 | SPI0
25 | GND |  |  | 26 | GPIO 7 | CE1 | SPI0
27 | GPIO 0 | ID_SD | I2C0 | 28 | GPIO 1 | ID_SC | I2C0
29 | GPIO 5 |  |  | 30 | GND
31 | GPIO 6 |  |  | 32 | GPIO 12
33 | GPIO 13 |  |  | 34 | GND
35 | GPIO 19 | MISO | SPI1 | 36 | GPIO 16
37 | GPIO 26 |  |  | 38 | GPIO 20 | MOSI | SPI1
39 | GND |  |  | 40 | GPIO 21 | SCLK | SPI1
| USB | USB
| USB | USB
| CSI (Camera( | MicroSD
| HDMI | Bluetooth
| Ethernet | Wifi
DSI
Port | Total | USE
5 V | 2 | MC Input Power
3.3 V | 2
GPIO | 28
UART | 2
I2C | 4
SPI | 8
USB | 4
HDMI | 1
DSI | 1
MicroSD | 1
Bluetooth | 1
Wifi | 1